## Probe
Comment | Description | Designator | Footprint | LibRef | Quantity
10uF | Polarized Capacitor | C1 | RAD0.2-POL | CAPACITOR POL | 1
0.33uF | Polarized Capacitor | C2 | RAD0.2 | CAPACITOR POL | 1
0.1uF | Polarized Capacitor | C3 | RAD0.2 | CAPACITOR POL | 1
LN265RPH | Light Emitting Diode LED | D1 | LN265PH | LED | 1
LN365GPH | Light Emitting Diode LED | D2 | LN265PH | LED | 1
PROBE | Probe | P1 | PROBE | PROBE | 1
CP-202A-ND | Male Power Jack, PCB | P2 | CP-202A-ND | CP-202A-ND | 1
2N5485 | N-channel JFET | Q1, Q2 | TO-92A | 2N5485 | 2
4M7 | Resistor | R1 | Axial0.5 | RES1 | 1
1M5 | Resistor | R2 | Axial0.5 | RES1 | 1
100k | Resistor | R3 | Axial0.5 | RES1 | 1
68k | Resistor | R4 | Axial0.5 | RES1 | 1
33k | Resistor | R5 | Axial0.5 | RES1 | 1
LM324 | Quad (4) Operational Amplifier | U1 | DIP14 | LM324 | 1
LM7805CT(3) | Three Terminal Voltage Regulator | U2 | TO-220 | LM7805CT(3) | 1